## Main
Gumstix Overo Earth
Power Regulation
Input/Sensor
Data/Communications
Output/Actuator
Processor
ATMega128RFA1
(5V @ 16Mhz)
(UART to Gumstix)
Daniel Shope
dshope@andrew.cmu.edu
Modified: 09-29-2010

## Chassis Wiring
Stepper 1B
Power Regulation
Input/Sensor
Data/Communications
Connectors
Output/Actuator
50:1 Micro Metal Gearnmotors (x2)
Scoutfly
Chassis Wiring
Rear Section
Stepper 1A
Processor
Daniel Shope
dshope@andrew.cmu.edu
Modified: 10-07-2011
7.5deg Unipolar Stepper
Quadrature Encoders
A/B Channels (x2)
Maxbotix EZ-4 Sonar (x2)
Stepper 2A
Stepper 2B
Accessory I2C SDA
Accessory I2C SCL
Motor 2 Encoder A Channel
Motor 2 Encoder B Channel
Motor 3 Encoder A Channel
Motor 3 Encoder B Channel
Accessory Detect Raw
Accessory Pin 3 (5V)
Accessory Pin 2 (5V)
Accessory Pin 1 (5V)
Accessory Pin 0 (5V)
Sonar PWM 0 (5V)
Sonar PWM 1 (5V)
Sonar TX (5V)
Cliff Sensor 2
Cliff Sensor 1
Left Motor (-)
Left Motor (+)
Right Motor 2 (-)
Right Motor 2 (+)
20 PIN FFC (XF2L)
Sharp GP2Y0D810Z0F
Cliff Sensors (2)
Ext Button 1
12V Charging Contact
GND Charging Contact
Rear Motor Wiring
5V
Motor 2 Encoder A Channel
Stepper Homing Swtich
10 Pin Accessory Header
2
4
1
3
6
8
5
-
9
VCC
5V
GND
Gumstix
Overo Earth COM
Allegro A3967
Stepper Controller
ATMega128RFA1
802.15.4Wireless
2.4GHz Antenna
RGB Orbs (x2)
USB A
USB OTG
3.3V
LISY300AL Gyroscope
Quadrature Encoders
A/B Channels (x2)
100:1 Micro Metal Gearnmotors (x2)
TB16NFF
Dual Motor Driver
TB16NFF
Dual Motor Driver
DS2786G
Fuel Gauge
Front Section
BOM Transmit 3
BOM Signal 3
GND
5V
BOM 3 Signals
BOM Input
(x2)
Bom Transmit (x2)
BOM Input
(x2)
Bom Transmit (x2)
BOM Transmit 2
BOM 2 Signals
BOM Signal 2
GND
5V
System Battery
Front Bumper Switch
Sharp GP2Y0D810Z0F
Cliff Sensors (2)
Sharp GP2Y0D810Z0F
Cliff Sensors
Rear Power Distribution
Breakfly
VCC
3.3V
GND
5V

## Wiring Lengths
Chassis Wiring Lengths
Name | Start Connector | End Connector | Length (in) | Cut Length (in) | GND | VCC | 5V | 3.3V | SigCount | Signals | AWG |  | gnd | vcc | 5v | 3.3v | color
Cliff_0 | breakfly | cliff0 | 3.25 | 4 | y |  |  | y | 1 | cliff_0 | 28 |  | 4 | 0 | 0 | 4 | 4
Cliff_1 (Left) | breakfly | cliff1 | 2.25 | 2.5 | y |  |  | y | 1 | cliff_1 | 28 |  | 2.5 | 0 | 0 | 2.5 | 2.5
Cliff_2 (Right) | breakfly | cliff2 | 2.25 | 2.5 | y |  |  | y | 1 | cliff_2 | 28 |  | 2.5 | 0 | 0 | 2.5 | 2.5
Ext_Button_0 (bumper) | scoutfly | bumper | 7.75 | 9 | y |  | y |  | 1 | front switch | 28 |  | 9 | 0 | 9 | 0 | 9
Ext_Button_1 (stepper) | scoutfly | stepper assy | 7.75 | 9 | y |  | y |  | 1 | stepper homing | 28 |  | 9 | 0 | 9 | 0 | 9
BOM_0 (front) | scoutfly | bom0 | 7.75 | 9 | y |  | y |  | 2 | bom_out_0, bom_sig_0 | 28 |  | 9 | 0 | 9 | 0 | 18
BOM_1 (left) | scoutfly | bom1 | 8.75 | 10 | y |  | y |  | 2 | bom_out_1, bom_sig_1 | 28 |  | 10 | 0 | 10 | 0 | 20
BOM_2 (right) | scoutfly | bom2 | 8.75 | 10 | y |  | y |  | 2 | bom_out_1, bom_sig_1 | 28 |  | 10 | 0 | 10 | 0 | 20
BOM_3 (rear) | scoutfly | bom3 | 11.75 | 13 | y |  | y |  | 2 | bom_out_1, bom_sig_1 | 28 |  | 13 | 0 | 13 | 0 | 26
Enc_0 (front, left) | scoutfly | enc0 | 5.25 | 6 | y |  | y |  | 2 | enc_0, A&B | 28 |  | 6 | 0 | 6 | 0 | 12
Enc_1 (front, right) | scoutfly | enc1 | 6.25 | 7 | y |  | y |  | 2 | enc_1, A&B | 28 |  | 7 | 0 | 7 | 0 | 14
Enc_2 (rear, left) | breakfly | enc2 | 5.5 | 6.5 | y |  | y |  | 2 | enc_2, A&B | 28 |  | 6.5 | 0 | 6.5 | 0 | 13
Enc_3 (rear, right) | breakfly | enc3 | 2.75 | 3.5 | y |  | y |  | 2 | enc_3, A&B | 28 |  | 3.5 | 0 | 3.5 | 0 | 7
5V, VCC, GND Power | SV1 | Breakfly | 3.75 | 4.5 | y | y | y |  |  |  | 22 |  | 4.5 | 4.5 | 4.5 | 0 | 0
3.3V Power | JP6 | Breakfly | 4.5 | 5 |  |  |  | y |  |  | 22 |  | 0 | 0 | 0 | 5 | 0
Battery Input | battery | Scoutfly | 5.25 | 6 | y | y |  |  |  |  | 22 |  | 6 | 6 | 0 | 0 | 0
Rear Charging | rear contacts | Scoutfly | 8.25 | 9.5 | y | y |  |  |  |  | 22 |  | 9.5 | 9.5 | 0 | 0 | 0
Sonar | breakfly | sonar 0, 1 | 5.75 | 6.5 | y |  | y |  | 3 | tx, pwm_0, pwm_1 | 28 |  | 6.5 | 0 | 6.5 | 0 | 19.5
Motor_0 (front, left) | SV1 | motor 0 | 6.25 | 7 | y | y |  |  |  |  | 22 |  | 7 | 7 | 0 | 0 | 0
Motor_1 (front, right) | SV1 | motor 1 | 6.25 | 7 | y | y |  |  |  |  | 22 |  | 7 | 7 | 0 | 0 | 0
Motor_2 (rear, left) | SV1 | motor 2 | 5.75 | 6.5 | y | y |  |  |  |  | 22 |  | 6.5 | 6.5 | 0 | 0 | 0
Motor_3 (rear, right) | SV1 | motor 3 | 5.75 | 6.5 | y | y |  |  |  |  | 22 |  | 6.5 | 6.5 | 0 | 0 | 0
Stepper | Stepper | Breakfly | 2.25 | 2.5 | y | y |  |  | 4 | step 1a, 1b, 2a, 2b | 24 |  | 2.5 | 2.5 | 0 | 0 | 10
[12 empty] | 30AWG | 103 | 4.5 | 94 | 9 | 176.5 | 387
[12 empty] | 22AWG | 42.5 | 42.5 | 0 | 5 | 0 | 90
[12 empty] | 24AWG | 2.5 | 2.5 | 0 | 0 | 10 | 15
Wire Cost $/ft |  | Wire Length (ft) | Subtotal
28 AWG | 0.0695 | 32.25 | 2.2414
22 AWG | 0.06 | 7.5 | 0.45
24 AWG | 0 | 1.25 | 0
2.6914

## WiringKits
ConnectorName | Pin | Signal | Color | Length (in) | Gauge (AWG) | Connector 1 | Connector 2
Sonar | 0 | 5V | Red | 6.5 | 28 | JST | JST
| 1 | GND | Black | 6.5 | 28
| 2 | TRIGGER | Blue | 6.5 | 28
| 3 | FRONT | White | 6.5 | 28
| 4 | REAR | Green | 6.5 | 28
Rear Charging | 0 | VCC | Red | 9.5 | 22
| 1 | GND | Black | 9.5 | 22
Ext_Button_0 (bumper) | 0
1
Ext_Button_1 (stepper) | 0
1
Breakfly Power | 0 | 5V | Red | 4.5 | 22
| 1 | VCC | Red | 4.5 | 22
| 2 | GND | Black | 4.5 | 22
Motor_0 (front, left) | 0 |  | Red | 7 | 22
| 1 |  | Black | 7 | 22
Motor_1 (front, right) | 0 |  | Red | 7 | 22
| 1 |  | Black | 7 | 22
Motor_2 (rear, left) | 0 |  | Red | 6.5 | 22
| 1 |  | Black | 6.5 | 22
Motor_3 (rear, right) | 0 |  | Red | 6.5 | 22
| 1 |  | Black | 6.5 | 22
Battery Input | 0 | VCC | Red | 4 | 22 | CGRID | CGRID
| 1 | GND | Black | 4 | 22
BOM_0 (front) | 0 | 5V | Red | 9 | 28
| 1 | GND | Black | 9 | 28
| 2 | BOM_OUT | White | 9 | 28
| 3 | BOM_SIG | Blue | 9 | 28
BOM_1 (left) | 0 | 5V | Red | 10 | 28
| 1 | GND | Black | 10 | 28
| 2 | BOM_OUT | White | 10 | 28
| 3 | BOM_SIG | Blue | 10 | 28